## Sheet1
Full Calibration Guide Document, Explanations, and Videos:
https://www.reddit.com/r/mpminidelta/comments/bzm1s2/updated_mpmd_calibration_guide_and_faq/

## CarbonPaper
|  |  | Measurements | Location
R Old | 63.67 | TX | 100.5 | G1 X-43.3 Y-25 Z10 | R New | 63.6605
L Old | 123 | TY | 99.8 | G1 X43.3 Y-25 Z10 | L New | 123
|  | TZ | 99.75 | G1 X0 Y50 Z10
Use this with
M666 X0 Y0 Z0
In order for this to make sense with future bed leveling calibrations,
you must use it with the following equation:
[7 empty] | Trial # | R_start | L_run | R_end | L_new
[7 empty] | 1 | 62.3935 | 120.8 | 62.4 | 120.8097
For a Monoprice Mini Delta 3D Printer with roughly stock arm lengths,
a ratio value of 1.5 seems to work well based on Dennis's experimentation.
If you plan on using the Python script or Dennis's spreadsheet, this equation is done for you.
Otherwise, if you plan on using G33 or something similar, you might have to run it
iteratively as you adjust L for dimensional accuracy.
I.E., this equation is used to MAINTAIN existing dimensional accuracy as R is tweaked in the
bed leveling calibrations.

## ArmLength
| Arm # | Length 1 | Length 2 | Offset | Result | Deviation
REF | 1 | 102.2 | 103.66 | 18 | 120.93 | 0
| 2 | 102.15 | 103.75 | 18 | 120.95 | 0.02
| 3 | 102.2 | 103.64 | 18 | 120.92 | -0.01
| 4 | 102.34 | 103.59 | 18 | 120.965 | 0.035
| 5 | 102.05 | 103.82 | 18 | 120.935 | 0.005
| 6 | 102.16 | 103.67 | 18 | 120.915 | -0.015
Tutorial: | https://www.thingiverse.com/thing:4242878

## Extrusion
M92 E Calibration - Extruder Steps per mm |  |  |  | Filament Diameter Measurements |  |  |  | Flow Rate Calibration
| Starting M92 E: | 97 | (just for notetaking, | 1.75 | Measure your filament with a caliper in several places |  |  | Checklist:
|  |  | send M503 to get it) |  | and enter the values, one per cell, in the column |  |  |  | Make sure your filament is fresh, dry, and of good (not brittle) quality.
| Remove the Bowden tube from |  |  |  | to the left. |  |  |  | Make sure your nozzle isn't even partially clogged.
| either the extruder or the hotend |  |  |  | New Filament Diameter for Slicer Settings (average): |  |  |  | Make sure your PID is okay.
| (whichever is easier) and measure |  |  |  |  | 1.75 | <--- Do not edit this cell |  | Make sure you know the temperature at which you plan on printing
| that is extruded out into the air. | [6 empty] | Instructions:
| Heat the extruder, or else the |  |  |  | Personally, I usually skip this step and just use the advertised |  |  |  | 1. Print a simple shape with 0% Infill Density, 0 top layers, 2 bottom layers,
| extruder may not move due to |  |  |  | diameter because I don't trust myself not to squeeze the |  |  |  | and a number of walls equal to how many you plan on printing. You may
| the firmware's configuration. |  |  |  | calipers too hard. |  |  |  | need to enable "Print Thin Walls" if you plan on only doing one wall.
1) | Gcode Commands: | [7 empty] | 2. How many walls are you printing?
|  | M83 ; put extruder in relative mode. | [7 empty] | 2
|  | G1 E100 F100 ;extrude 100 mm of filament. | [6 empty] | 3. What is your Flow Rate?
100%
2) | Insert Current M92 E: | 101.5707 | [6 empty] | 4. What is your Line Width?
| Measure the Filament: | 99 | mm | [6 empty] | 0.35
5. Print the object.
| New M92 E to try: | 102.5967 | <--- Do not edit this cell | [9 empty] | Measurements (mm)
6. Measure the wall widths near the top of the print
3) | Save your new e value by sending: | [7 empty] | and enter them to the right (in the yellow):
|  | M92 E102.596666666667 | <--- Do not edit this cell | [5 empty] | Measure at least one per wall.
[10 empty] | Average = | #DIV/0! | <--- Do not edit this cell
4) | If on stock firmware, send M500 to save the value and then
| power cycle the machine (i.e., turn it off and then back on). | [7 empty] | 7. This is your newly calibrated Flow Rate:
[10 empty] | #DIV/0! | <--- Do not edit this cell
5) | If you're not "close enough" for your liking,
| go back to (1). | [7 empty] | 8. Repeat until you're happy with your results.
I'd recommend repeating this process at least
This spreadsheet was made to accompany this tutorial for the | [8 empty] | one more time with the new flow rate.
Monoprice Mini Delta 3D Printer Bowden Extruder/Extrusion Calibration: | [8 empty] | If you're getting something crazy high,
https://www.thingiverse.com/thing:3892011 | [8 empty] | then you may have a partial nozzle clog or
incorrect filament diameter set in your slicer.
Feel free to add a fudge factor (e.g. +5%),
if you care more about print quality than dimensional
accuracy of the walls. Personally, I would rather
slightly overextrude than underextrude.
Notes:
Initial Layer Flow: Set >= 100% to help with first layer adhesion.
Skirt/Brim Flow: Same as Initial Layer Flow.
Wall Flow: Set to value calibrated by measuring the walls with calipers.
Infill Flow: Same as Wall Flow.
Support Flow: Set less than the calibrated wall flow, but don't go too low
or else the supports may fail.
Top/Bottom Flow: Keep this higher to avoid holes in your print.
e.g., maybe somewhere between 95-105%.
𝐸_𝑛𝑒𝑤=(𝐸_𝑜𝑙𝑑 )(𝐿_𝑒𝑥𝑝𝑒𝑐𝑡𝑒𝑑/𝐿_𝑚𝑒𝑎𝑠𝑢𝑟𝑒𝑑 )
𝑁𝑒𝑤 𝐹𝑙𝑜𝑤 𝑅𝑎𝑡𝑒 %=((𝐷𝑒𝑠𝑖𝑟𝑒𝑑 𝑇ℎ𝑖𝑐𝑘𝑛𝑒𝑠𝑠)/(𝐴𝑐𝑡𝑢𝑎𝑙 𝑇ℎ𝑖𝑐𝑘𝑛𝑒𝑠𝑠))(𝐹𝑙𝑜𝑤 𝑅𝑎𝑡𝑒 %)

## P5 Factory - P5 Double Tap Data
PASTE G29 P5 V4 DATA in cell A2 BELOW: First line should read G29 Auto Bed Leveling | P5 Double Tap Data (From G29 P5 V4)
< 01:02:03 PM: G29 Auto Bed Leveling | X | Y | Z1 | Z2 | Z avg | Tap diff | Z diff |  | G29 P5 Contour Map (from median) | [6 empty] | TZ | [6 empty] | Z Range & Flatness Stats | [6 empty] | User Notes:
< 01:02:03 PM: Bed X: -25.000 Y: -50.000 Z: -0.140 | -25 | -50 | -0.14 | -0.12 | -0.13 | 0.02 | -0.035 |  | Y50 |  |  |  | 0.045 | 0.055 | 0.065 | 0.075 | 0.125 | 0.175 | 0.225 | [9 empty] | >0.35 | Enter notes about your setup conditions here, like the ones below for my machine. Machine with V41 firmware. Belt tension tuned. Glass bed. Bed shimmed. Bed hold down clips installed & adjusted to 0.25mm above bed switch contact point. Y tower slightly different than Z and X towers, so lower right is not quite even.
< 01:02:03 PM: Bed X: -25.000 Y: -50.000 Z: -0.120 | 0 | -50 | -0.24 | -0.24 | -0.24 | 0 | -0.145 |  |  |  |  | 0.041667 | -0.015 | 0.013889 | 0.042778 | 0.071667 | 0.069444 | 0.067222 | 0.065 | 0.13667 | [8 empty] | >0.30
< 01:02:03 PM: Bed X: 0.000 Y: -50.000 Z: -0.240 | 25 | -50 | 0.03 | 0.04 | 0.035 | 0.01 | 0.13 |  |  |  | 0.038333 | -0.086667 | -0.095 | -0.040926 | 0.013148 | 0.067222 | -0.0046296 | -0.076481 | -0.14833 | -0.023333 | 0.048333 | [7 empty] | >0.25
< 01:02:03 PM: Bed X: 0.000 Y: -50.000 Z: -0.240 | 50 | -25 | 0.06 | 0.05 | 0.055 | -0.01 | 0.15 | TY | Y25 | 0.035 | -0.021667 | -0.078333 | -0.135 | -0.068333 | -0.0016667 | 0.065 | -0.041667 | -0.14833 | -0.255 | -0.18333 | -0.11167 | -0.04 | [6 empty] | >0.20
< 01:02:03 PM: Bed X: 25.000 Y: -50.000 Z: 0.030 | 25 | -25 | -0.3 | -0.29 | -0.295 | 0.01 | -0.2 |  |  | -0.013333 | -0.042778 | -0.072222 | -0.10167 | -0.046111 | 0.0094444 | 0.065 | -0.0016667 | -0.068333 | -0.135 | -0.098889 | -0.062778 | -0.026667 |  |  | 98.62% |  |  |  | >0.15
< 01:02:03 PM: Bed X: 25.000 Y: -50.000 Z: 0.040 | 0 | -25 | -0.17 | -0.17 | -0.17 | 0 | -0.075 |  |  | -0.077778 | -0.070926 | -0.064074 | -0.057222 | -0.016481 | 0.024259 | 0.065 | 0.051667 | 0.038333 | 0.025 | 0.013704 | 0.0024074 | -0.0088889 |  |  |  | 95.86% |  |  | >0.10
< 01:02:03 PM: Bed X: 50.000 Y: -25.000 Z: 0.060 | -25 | -25 | -0.1 | -0.1 | -0.1 | 0 | -0.005 |  | Y0 | -0.11 | -0.085 | -0.06 | -0.035 | -0.0016667 | 0.031667 | 0.065 | 0.078333 | 0.091667 | 0.105 | 0.07 | 0.035 | 0 |  |  |  |  | 82.76% |  | >0.05 | Mcode | Final Parameters
< 01:02:03 PM: Bed X: 50.000 Y: -25.000 Z: 0.050 | -50 | -25 | 0.05 | 0.05 | 0.05 | 0 | 0.145 | TX |  | -0.025 | -0.025 | -0.025 | -0.025 | -0.010556 | 0.0038889 | 0.018333 | 0.013333 | 0.0083333 | 0.0033333 | 0.018889 | 0.034444 | 0.05 |  |  |  |  | 47.59% |  | 0 | M666 | X | -0.13263 | Y | 0 | Z | -0.14397
< 01:02:03 PM: Bed X: 25.000 Y: -25.000 Z: -0.300 | -50 | 0 | -0.21 | -0.2 | -0.205 | 0.01 | -0.11 |  |  | 0.06 | 0.035 | 0.01 | -0.015 | -0.019444 | -0.023889 | -0.028333 | -0.051667 | -0.075 | -0.098333 | -0.032222 | 0.033889 | 0.1 |  |  |  |  | 82.76% |  | <-0.05 | M665 | L | 122.4856 | R | 63.1571
< 01:02:03 PM: Bed X: 25.000 Y: -25.000 Z: -0.290 | -25 | 0 | -0.13 | -0.13 | -0.13 | 0 | -0.035 |  | Y-25 | 0.145 | 0.095 | 0.045 | -0.005 | -0.028333 | -0.051667 | -0.075 | -0.11667 | -0.15833 | -0.2 | -0.083333 | 0.033333 | 0.15 |  |  |  | 95.86% |  |  | <-0.10 | M92 | X | 57.14 | Y | 57.14 | Z | 57.14
< 01:02:03 PM: Bed X: 0.000 Y: -25.000 Z: -0.170 | 0 | 0 | -0.03 | -0.03 | -0.03 | 0 | 0.065 |  |  | TX | 0.085 | 0.035 | -0.015 | -0.042778 | -0.070556 | -0.098333 | -0.095556 | -0.092778 | -0.09 | 0.026667 | 0.14333 | TY |  |  | 98.62% |  |  |  | <-0.15
< 01:02:03 PM: Bed X: 0.000 Y: -25.000 Z: -0.170 | 25 | 0 | 0.01 | 0.01 | 0.01 | 0 | 0.105 |  |  |  |  | 0.025 | -0.025 | -0.057222 | -0.089444 | -0.12167 | -0.074444 | -0.027222 | 0.02 | 0.13667 | [8 empty] | <-0.20 | M666 M665 Parameter Tuning
< 01:02:03 PM: Bed X: -25.000 Y: -25.000 Z: -0.100 | 50 | 0 | -0.09 | -0.1 | -0.095 | -0.01 | 0 |  | Y-50 |  |  |  | -0.035 | -0.071667 | -0.10833 | -0.145 | -0.053333 | 0.038333 | 0.13 | [9 empty] | <-0.25 | Mcode |  | Pass 0 Parameter Values
< 01:02:03 PM: Bed X: -25.000 Y: -25.000 Z: -0.100 | 50 | 25 | -0.14 | -0.13 | -0.135 | 0.01 | -0.04 |  |  | X-50 |  |  | X-25 |  |  | X0 |  |  | X25 |  |  | X50 | [6 empty] | <-0.30 | Highest Tower | X | 0 | Y | 0 | Z | 0
< 01:02:03 PM: Bed X: -50.000 Y: -25.000 Z: 0.050 | 25 | 25 | -0.35 | -0.35 | -0.35 | 0 | -0.255 |  | Three outlined cells are closest to bed switches X Tower is Lower Left Z Tower is Top Center Y Tower is Lower Right Green is the -0.10 to +0.10 range. This is the ideal goal. Keep anything over -0.15 to +0.15 at edges. G29 P5 Probe point cells display Z values. Other cells are linearly interpolated. CAUTION: ONLY ENTER DATA INTO WHITE CELLS | [13 empty] | Tilt Stats | [5 empty] | <-0.35 | M666 | X | 0 | Y | 0 | Z | 0
< 01:02:03 PM: Bed X: -50.000 Y: -25.000 Z: 0.050 | 0 | 25 | -0.03 | -0.03 | -0.03 | 0 | 0.065 | [15 empty] | TX* | 0.084 |  |  | Bowl Stats |  |  | M665 | L | 123 | R | 63.5 | Calibrate X,Y First
< 01:02:03 PM: Bed X: -50.000 Y: 0.000 Z: -0.210 | -25 | 25 | -0.23 | -0.23 | -0.23 | 0 | -0.135 | [15 empty] | TY* | 0.092111 |  |  | Center* |  | 0.035148 |  |  | Previous Parameter Values
< 01:02:03 PM: Bed X: -50.000 Y: 0.000 Z: -0.200 | -50 | 25 | -0.06 | -0.06 | -0.06 | 0 | 0.035 | [15 empty] | TZ* | 0.074815 |  |  | Outside Ring* |  | 0.035 | M666 | X | 0 | Y | 0 | Z | 0
< 01:02:03 PM: Bed X: -25.000 Y: 0.000 Z: -0.130 | -25 | 50 | -0.05 | -0.05 | -0.05 | 0 | 0.045 | [15 empty] | High | 0.092111 |  |  |  | *Zone Avg |  | M665 | L | 123 | R | 63.5
< 01:02:03 PM: Bed X: -25.000 Y: 0.000 Z: -0.130 | 0 | 50 | -0.02 | -0.02 | -0.02 | 0 | 0.075 | TZ | Instructions using Repetier-Host (Pronterface/Printrun are similar) 0) Copy Pass 0 Parameters to Previous Prameters, Set Pass# to 0 Send M666 X0 Y0 Z0, then M665 L,R parameters gcode to MPMD over USB connection 1) Send G28, then G29 P5 V4 gcode to MPMD over USB connection 2) Copy all displayed text lines starting with "G29 Auto Bed Leveling" to end 3) Click on Cell A2 and Paste 4) Transfer marked (orange) Highest Tower in Next Parameters to Highest Tower in Pass 0 Parameters 5) Take screenshot of this chart for reference 6) Send suggested (orange) Next M666 and/or M665 commands to try for improvements to heat map 7) Copy M666 and M665 Next Parameters to Previous Parameters, Increment Pass# 8) Goto Step 1 until no more changes (orange values) or satisfied with results. | [21 empty] | Next Parameter Values
< 01:02:03 PM: Bed X: 0.000 Y: 0.000 Z: -0.030 | 25 | 50 | 0.13 | 0.13 | 0.13 | 0 | 0.225 | [22 empty] | Highest Tower | X | 0 | Y | 1 | Z | 0
< 01:02:03 PM: Bed X: 0.000 Y: 0.000 Z: -0.030 | [29 empty] | M666 | X | 0 | Y | 0 | Z | 0
< 01:02:03 PM: Bed X: 25.000 Y: 0.000 Z: 0.010 | [29 empty] | M665 | L | 123 | R | 63.5
< 01:02:03 PM: Bed X: 25.000 Y: 0.000 Z: 0.010 | Median Reference—> |  |  |  | -0.095 | [24 empty] | Pass # | 0
< 01:02:03 PM: Bed X: 50.000 Y: 0.000 Z: -0.090
< 01:02:03 PM: Bed X: 50.000 Y: 0.000 Z: -0.100
< 01:02:03 PM: Bed X: 50.000 Y: 25.000 Z: -0.140
< 01:02:03 PM: Bed X: 50.000 Y: 25.000 Z: -0.130
< 01:02:03 PM: Bed X: 25.000 Y: 25.000 Z: -0.350
< 01:02:03 PM: Bed X: 25.000 Y: 25.000 Z: -0.350
< 01:02:03 PM: Bed X: 0.000 Y: 25.000 Z: -0.030
< 01:02:03 PM: Bed X: 0.000 Y: 25.000 Z: -0.030
< 01:02:03 PM: Bed X: -25.000 Y: 25.000 Z: -0.230
< 01:02:03 PM: Bed X: -25.000 Y: 25.000 Z: -0.230
< 01:02:03 PM: Bed X: -50.000 Y: 25.000 Z: -0.060
< 01:02:03 PM: Bed X: -50.000 Y: 25.000 Z: -0.060
< 01:02:03 PM: Bed X: -25.000 Y: 50.000 Z: -0.050
< 01:02:03 PM: Bed X: -25.000 Y: 50.000 Z: -0.050
< 01:02:03 PM: Bed X: 0.000 Y: 50.000 Z: -0.020
< 01:02:03 PM: Bed X: 0.000 Y: 50.000 Z: -0.020
< 01:02:03 PM: Bed X: 25.000 Y: 50.000 Z: 0.130
< 01:02:03 PM: Bed X: 25.000 Y: 50.000 Z: 0.130
< 5:36:04 PM: 10.320 10.235 10.152 10.479 10.674
< 5:36:04 PM: 10.302 10.320 10.285 10.338 10.443
< 5:36:04 PM: 10.284 10.406 10.319 10.336 10.213
< 5:36:04 PM: 10.159 10.334 10.374 10.212 10.055
< 5:36:04 PM: 10.246 10.281 10.315 10.298 10.106
< 9:43:11 PM: Bed X: 10.000 Y: 50.000 Z: 10.333
< 9:43:11 PM: 10.142 10.134 10.127 10.217 10.272 0.000
< 9:43:11 PM: 10.196 10.304 10.296 10.328 10.383 10.333
< 9:43:11 PM: 10.274 10.382 10.372 10.352 10.337 10.288
< 9:43:11 PM: 10.236 10.321 10.370 10.333 10.260 10.169
< 9:43:11 PM: 10.183 10.268 10.376 10.339 10.184 10.094
< 9:43:11 PM: 0.000 10.205 10.313 10.333 10.178 0.000

## MPMD_Marlin_Odyssey
Copy-Paste M503 G29 Data Here | X | Y | Z | Z Diff | Median | Mean | Std Dev
echo: G29 W I0 J0 Z0.13756 ; X-55.00 Y-55.00 | -55 | -55 | 0.13756 | 0.01238 | 0.12518 | 0.12518 | 0.0067052
echo: G29 W I1 J0 Z0.13445 ; X-37.00 Y-55.00 | -37 | -55 | 0.13445 | 0.00927 |  |  |  |  | 55 | 0.00665 | 0.00354 | 0.00025 | -0.00287 | -0.00598 | -0.00927 | -0.01239 | Median | 0.12518
echo: G29 W I2 J0 Z0.13116 ; X-18.00 Y-55.00 | -18 | -55 | 0.13116 | 0.00598 |  |  |  |  | 37 | 0.00759 | 0.00447 | 0.00119 | -0.00193 | -0.00505 | -0.00833 | -0.01145 | Mean | 0.12518
echo: G29 W I3 J0 Z0.12804 ; X0.00 Y-55.00 | 0 | -55 | 0.12804 | 0.00286 |  |  |  |  | 18 | 0.00858 | 0.00546 | 0.00218 | -0.00094 | -0.00406 | -0.00734 | -0.01046 | StdDev | 0.0067052
echo: G29 W I4 J0 Z0.12493 ; X18.00 Y-55.00 | 18 | -55 | 0.12493 | -0.00025 |  |  |  | Y | 0 | 0.00952 | 0.0064 | 0.00311 | 0 | -0.00312 | -0.00641 | -0.00952
echo: G29 W I5 J0 Z0.12164 ; X37.00 Y-55.00 | 37 | -55 | 0.12164 | -0.00354 |  |  |  |  | -18 | 0.01046 | 0.00734 | 0.00405 | 0.00094 | -0.00218 | -0.00547 | -0.00858
echo: G29 W I6 J0 Z0.11853 ; X55.00 Y-55.00 | 55 | -55 | 0.11853 | -0.00665 |  |  |  |  | -37 | 0.01145 | 0.00833 | 0.00504 | 0.00193 | -0.00119 | -0.00448 | -0.00759
echo: G29 W I0 J1 Z0.13663 ; X-55.00 Y-37.00 | -55 | -37 | 0.13663 | 0.01145 |  |  |  |  | -55 | 0.01238 | 0.00927 | 0.00598 | 0.00286 | -0.00025 | -0.00354 | -0.00665
echo: G29 W I1 J1 Z0.13351 ; X-37.00 Y-37.00 | -37 | -37 | 0.13351 | 0.00833 | [5 empty] | -55 | -37 | -18 | 0 | 18 | 37 | 55
echo: G29 W I2 J1 Z0.13022 ; X-18.00 Y-37.00 | -18 | -37 | 0.13022 | 0.00504 | [8 empty] | X
echo: G29 W I3 J1 Z0.12711 ; X0.00 Y-37.00 | 0 | -37 | 0.12711 | 0.00193
echo: G29 W I4 J1 Z0.12399 ; X18.00 Y-37.00 | 18 | -37 | 0.12399 | -0.00119
echo: G29 W I5 J1 Z0.12070 ; X37.00 Y-37.00 | 37 | -37 | 0.1207 | -0.00448
echo: G29 W I6 J1 Z0.11759 ; X55.00 Y-37.00 | 55 | -37 | 0.11759 | -0.00759
echo: G29 W I0 J2 Z0.13564 ; X-55.00 Y-18.00 | -55 | -18 | 0.13564 | 0.01046
echo: G29 W I1 J2 Z0.13252 ; X-37.00 Y-18.00 | -37 | -18 | 0.13252 | 0.00734
echo: G29 W I2 J2 Z0.12923 ; X-18.00 Y-18.00 | -18 | -18 | 0.12923 | 0.00405
echo: G29 W I3 J2 Z0.12612 ; X0.00 Y-18.00 | 0 | -18 | 0.12612 | 0.00094
echo: G29 W I4 J2 Z0.12300 ; X18.00 Y-18.00 | 18 | -18 | 0.123 | -0.00218
echo: G29 W I5 J2 Z0.11971 ; X37.00 Y-18.00 | 37 | -18 | 0.11971 | -0.00547
echo: G29 W I6 J2 Z0.11660 ; X55.00 Y-18.00 | 55 | -18 | 0.1166 | -0.00858
echo: G29 W I0 J3 Z0.13470 ; X-55.00 Y0.00 | -55 | 0 | 0.1347 | 0.00952
echo: G29 W I1 J3 Z0.13158 ; X-37.00 Y0.00 | -37 | 0 | 0.13158 | 0.0064
echo: G29 W I2 J3 Z0.12829 ; X-18.00 Y0.00 | -18 | 0 | 0.12829 | 0.00311
echo: G29 W I3 J3 Z0.12518 ; X0.00 Y0.00 | 0 | 0 | 0.12518 | 0
echo: G29 W I4 J3 Z0.12206 ; X18.00 Y0.00 | 18 | 0 | 0.12206 | -0.00312
echo: G29 W I5 J3 Z0.11877 ; X37.00 Y0.00 | 37 | 0 | 0.11877 | -0.00641
echo: G29 W I6 J3 Z0.11566 ; X55.00 Y0.00 | 55 | 0 | 0.11566 | -0.00952
echo: G29 W I0 J4 Z0.13376 ; X-55.00 Y18.00 | -55 | 18 | 0.13376 | 0.00858
echo: G29 W I1 J4 Z0.13064 ; X-37.00 Y18.00 | -37 | 18 | 0.13064 | 0.00546
echo: G29 W I2 J4 Z0.12736 ; X-18.00 Y18.00 | -18 | 18 | 0.12736 | 0.00218
echo: G29 W I3 J4 Z0.12424 ; X0.00 Y18.00 | 0 | 18 | 0.12424 | -0.00094
echo: G29 W I4 J4 Z0.12112 ; X18.00 Y18.00 | 18 | 18 | 0.12112 | -0.00406
echo: G29 W I5 J4 Z0.11784 ; X37.00 Y18.00 | 37 | 18 | 0.11784 | -0.00734
echo: G29 W I6 J4 Z0.11472 ; X55.00 Y18.00 | 55 | 18 | 0.11472 | -0.01046
echo: G29 W I0 J5 Z0.13277 ; X-55.00 Y37.00 | -55 | 37 | 0.13277 | 0.00759
echo: G29 W I1 J5 Z0.12965 ; X-37.00 Y37.00 | -37 | 37 | 0.12965 | 0.00447
echo: G29 W I2 J5 Z0.12637 ; X-18.00 Y37.00 | -18 | 37 | 0.12637 | 0.00119
echo: G29 W I3 J5 Z0.12325 ; X0.00 Y37.00 | 0 | 37 | 0.12325 | -0.00193
echo: G29 W I4 J5 Z0.12013 ; X18.00 Y37.00 | 18 | 37 | 0.12013 | -0.00505
echo: G29 W I5 J5 Z0.11685 ; X37.00 Y37.00 | 37 | 37 | 0.11685 | -0.00833
echo: G29 W I6 J5 Z0.11373 ; X55.00 Y37.00 | 55 | 37 | 0.11373 | -0.01145
echo: G29 W I0 J6 Z0.13183 ; X-55.00 Y55.00 | -55 | 55 | 0.13183 | 0.00665
echo: G29 W I1 J6 Z0.12872 ; X-37.00 Y55.00 | -37 | 55 | 0.12872 | 0.00354
echo: G29 W I2 J6 Z0.12543 ; X-18.00 Y55.00 | -18 | 55 | 0.12543 | 0.00025
echo: G29 W I3 J6 Z0.12231 ; X0.00 Y55.00 | 0 | 55 | 0.12231 | -0.00287
echo: G29 W I4 J6 Z0.11920 ; X18.00 Y55.00 | 18 | 55 | 0.1192 | -0.00598
echo: G29 W I5 J6 Z0.11591 ; X37.00 Y55.00 | 37 | 55 | 0.11591 | -0.00927
echo: G29 W I6 J6 Z0.11279 ; X55.00 Y55.00 | 55 | 55 | 0.11279 | -0.01239